## Sheet1
CLIMATE CHANGE IMPACT ON HORTICULTURE
| Hazard | Number | Climate change impacts on food safety/systems | Risk Now/Location | Risk by 2050 | Risk by 2100 | Adaptation | Risk by 2100 post-adaptation
DIRECT FOOD SAFETY/SYSTEM IMPACT | Infectious Agent: | 1 | Increased temperatures and drought conditions may increase the use of potentially contaminated (with pathogens) alternative water sources | North and East of the North Island, Eastern South Island | North and East of the North Island, Eastern South Island | North and East of the North Island, Eastern South Island | Improvements to water treatment, food cleaning, handling and storage. Water security measures or movement to areas with more reliable rainfall/water supply | All of NZ
|  | 2 | Increased flooding could increase the spread of pathogens from animal faecal matter to plant systems | All of NZ | All of NZ | All of NZ | Strengthening of food safety management programmes. Integrated management of water sources, soil, wildlife intrusion and manure application. | All of NZ
|  | 3 | Warmer, wetter conditions could increase the transmission of zoonotic pathogens from animals to plant systems such as use of animal manure into the environment. | Western NZ, South of South Island | Western NZ, South of South Island | Western NZ, South of South Island | Improvements to food cleaning, handling (washing) and storage (refrigeration). | Western NZ, South of South Island
|  | 4 | Warmer, wetter conditions could lead to the regrowth of bacterial pathogens on vegetables following a contamination event | Western NZ, South of South Island | Western NZ, South of South Island | Western NZ, South of South Island | Improvements to food cleaning, handling and storage | Western NZ, South of South Island
4
5
6
7
8
9
10
11
Biotoxins:
INDIRECT FOOD SAFETY/SYSTEM IMPACT | Residues: | 5 | Increased temperatures and therefore inadequate winter chilling required for production. May increase the use of chemicals such as hydrogen cyanamide to compress budbreak and flowering. | North and East of the North Island, North Eastern South Island | North and East of the North Island, North Eastern South Island | North and East of the North Island, Eastern South Island | Movement of some plants further South, especially those requiring winter chilling | North and East of the North Island, North Eastern South Island
|  | 6 | Increase in atmospheric CO2, temperature and changes in precipitation will affect plant suitability, and may increase pressure to use more or new pesticides and fertilisers. Higher residues in food may occur | All of NZ | All of NZ | All of NZ | New biocontrol agents. Shift to C4 plants. Use of new resistant plant types. | All of NZ
|  | 7 | Increased temperature and drought conditions may increase use of potentially contaminated (with chemicals) alternative water sources | North and East of the North Island, Eastern South Island | North and East of the North Island, Eastern South Island | North and East of the North Island, Eastern South Island | Water security measures or movement to areas with more reliable rainfall/water supply. Improvements to irrigation and water management practices e.g. treated/filtered to remove contamination. This will increase cost. Optimisation of nutrient use | North and East of the North Island, Eastern South Island
|  | 8 | Increased drought conditions leading to severe water stress. Poor soils may result in increased use of fertilizers and increased chemical residues in food. | North and East of the North Island, Eastern South Island | North and East of the North Island, Eastern South Island | North and East of the North Island, Eastern South Island | Drought-resistant plants. Water security measures and management, or movement to areas with more reliable rainfall/water supply. Improvements to irrigation and water management practices. | North and East of the North Island, Eastern South Island
|  | 9 | Increases in heavy rainfall will increase flooding events potentially contaminating land with fertilizer and chemical residues from neighbouring land used for livestock. Flooded land will affect moving in & around crops e.g. for spraying, harvesting, machinery etc. | All of NZ | All of NZ | All of NZ | Strengthening of on-farm and food safety management programmes. Allocation of horticulture land to dedicated areas. | All of NZ
|  | 10 | Increased temperatures and humidity may allow spread of current and exotic plant pathogens, insect pests and weeds, requiring increased use of pesticides and antibiotics. | North of the North Island, Eastern South Island | North of the North Island, Eastern South Island | North of the North Island, Eastern South Island | Use of new resistant commercial plant types and/or new species, technologically-advanced foods (GMO), functional foods and nanotechnology. Southward movement of some plants including their biocontrol systems. New bio control agents will be needed for new organisms. Pesticide safety training programs for farmers with stringent enforcement of pesticide laws. | North of the North Island, Eastern South Island
| Management: | 11 | Increased temperatures increasing demand for energy for cold storage | All of NZ | All of NZ | All of NZ | Improved energy efficiency. Use of sustainable energy sources. | All of NZ
|  | 12 | Changes to temperature, precipitation and humidity will impact on the ability of soils to regulate water | All of NZ | All of NZ | All of NZ | Use of technologically-advanced foods (GMO), functional foods and nanotechnology. Ecologically sound farming practices that encompasses local educational, technical, and research capacity, food processing capability, storage capacity, and other aspects of agribusiness. Rural transportation and water and communications infrastructure. | All of NZ
|  | 13 | Climate change may promote the use of GM plants in response for increased need for more efficient/responsive/agile plant breeds | All of NZ | All of NZ | All of NZ | Increased use of technologically-advanced foods (GMO), functional foods and nanotechnology may be required for adaptation. | All of NZ
|  | 14 | Changes to available suitable agricultural land as sea levels rise and low lying coastal areas become inundated with saline water | Low lying coastal areas, and coastal areas without protection | Low lying coastal areas, and coastal areas without protection | Low lying coastal areas, and coastal areas without protection | Use of new salt-resistant commercial plant types and/or new species. Movement of some plants including their biocontrol systems away from coastal farmland. Change in land use. Some mitigation where economically viable. | Low lying coastal areas, and coastal areas without protection